## ToModel
| EUR/MW_e |  |  | %/km | MW | years | % of annual investment | EUR/MWh_e
Network | Investment Cost gamma1 | Investment Cost gamma2 | Investment Cost gamma3 | loss | rated power | Lifetime | OPEX Fixed | OPEX Variable | Year | Source | Note | annualization factor | interest rate
electricityAC | 330 | 38800 | 0 | 0.007% |  | 40 | 3.5% | 0 | 2030 | https://www.sciencedirect.com/science/article/pii/S0306261918312790#b0440 |  |  | 0.1
electricityDC | 240 | 121000 | 0 | 0.0035% |  | 40 | 3.5% | 0 | 2030 | https://www.sciencedirect.com/science/article/pii/S0306261918312790#b0440 |  |  | 0.1
electricityAC_int
electricityDC_int

## DC
https://www.sciencedirect.com/science/article/pii/S0378779617302572 | [9 empty] | l= | 300 | p= | 0.7
[11 empty] | km |  | GW
[12 empty] | mio EUR | mio EUR | mio EUR | mio EUR | mio EUR | mio EUR
| Review of investment model cost parameters for VSC HVDC transmission infrastructure | [8 empty] | mioEUR/GW/km | mioEUR/GW | total | total | total | /km | /km | /km | EUR/MW/km | EUR/MW
|  | B_lp | B_l | B_0 | N_p | N_0 | S_p | S_0 | Pj | First factor | Second factor | cost Branch | cost Node | total (mio Euro) | cost Branch | cost Node | total (mio Euro)
| Realize Grid | 2.58 | 0.07 | 0 | 83 | 0 | 0 | 28 | 2 | 2.615 | 97 | 549.15 | 67.9 | 617.05 | 1.8305 | 0.22633 | 2.0568 | 2615 | 97000 | 125475000
| Wind Speed | 0.33 | 0.56 | 5 | 216 | 6.5 | 23 | 17.3 | 2 | 0.61 | 253.4 | 129.85 | 175.63 | 305.48 | 0.43283 | 0.58543 | 1.0183 | 610 | 253400 | 110040000
| ENTSOE-E | 0.33 | 1.05 | 0 | 58.9 | 54.9 | 183.5 | -6.8 | 2 | 0.855 | 266.45 | 179.55 | 186.515 | 366.065 | 0.5985 | 0.62172 | 1.2202 | 855 | 266450 | 123182500
| Ergun et al | 2.05 | 0.11 | 0 | 90 | 18 | 0 | 24 | 2 | 2.105 | 111 | 442.05 | 77.7 | 519.75 | 1.4735 | 0.259 | 1.7325 | 2105 | 111000 | 112525000
| ETYS | 0.29 | 1.06 | 0 | 60.8 | 63.17 | 216.6 | 143.66 | 2 | 0.82 | 380.815 | 172.2 | 266.5705 | 438.7705 | 0.574 | 0.88857 | 1.4626 | 820 | 380815 | 161985250
| NSTG | 0.61 | 0.74 | 0 | 58.9 | 54.9 | 130.83 | 0 | 2 | 0.98 | 217.18 | 205.8 | 152.026 | 357.826 | 0.686 | 0.50675 | 1.1928 | 980 | 217180 | 110313000
| NSOG | 0.5 | 0.45 | 0 | 58.9 | 54.9 | 0 | 111.3 | 2 | 0.725 | 142 | 152.25 | 99.4 | 251.65 | 0.5075 | 0.33133 | 0.83883 | 725 | 142000 | 75075000
| Imperial C | 1.5 | 0.87 | 0 | 0 | 0 | 0 | 0 | 2 | 1.935 | 0 | 406.35 | 0 | 406.35 | 1.3545 | 0 | 1.3545 | 1935 | 0 | 67725000
| NorthSeaGrid | 0.35 | 1.85 | 0 | 65 | 54 | 125 | 218.95 | 2 | 1.275 | 326.475 | 267.75 | 228.5325 | 496.2825 | 0.8925 | 0.76178 | 1.6543 | 1275 | 326475 | 158891250
| OffshoreDC | 1.3 | 0 | 0 | 100 | 0 | 75 | 0 | 2 | 1.3 | 175 | 273 | 122.5 | 395.5 | 0.91 | 0.40833 | 1.3183 | 1300 | 175000 | 106750000
| Adariaga et al | 0.63 | 0.56 | 4.06 | 157 | 0 | -14.93 | 0 | 2 | 0.91 | 144.1 | 192.521 | 99.449 | 291.97 | 0.64174 | 0.3315 | 0.97323 | 910 | 144100 | 82285000
| ETYS | 0.63 | 1.45 | 0 | 103 | 62.6 | 475.9 | 46.07 | 2 | 1.355 | 633.235 | 284.55 | 443.2645 | 727.8145 | 0.9485 | 1.4775 | 2.426 | 1355 | 633235 | 269057250
| Torbaghan | 1.48 | 0 | 0 | 0 | 0 | 0 | 0 | 2 | 1.48 | 0 | 310.8 | 0 | 310.8 | 1.036 | 0 | 1.036 | 1480 | 0 | 51800000

## ACDC
https://www.sciencedirect.com/science/article/pii/S0306261918312790#b0440