## Technologies
File_Name | Technology_Group | tec_type | size_min | size_max | size_is_int | size_based_on | decommission | Economics | [8 empty] | Performance | [22 empty] | Units |  |  | ccs_type | comment | Economics |  |  | Performance | [5 empty] | Economics | Economics | Performance |  |  |  | DOI | Performance | [16 empty] | Flow_capacity_relation | [5 empty] | Performance | ScalingFactors |  |  |  |  | Performance | [33 empty] | Economics | [6 empty] | Performance | [19 empty] | ScalingFactors | Performance | Flow_capacity_relation |  |  | Performance
[8 empty] | comment | capex_model | unit_capex | fix_capex | opex_variable | opex_fixed | discount_rate | lifetime | decommission_cost | comment | performance_function_type | input_carrier | main_input_carrier | output_carrier | emission_factor | min_part_load | performance.in | performance.out | performance.nr_segments_piecewise | input_ratios.CO2captured | input_ratios.electricity | ramping_time | ref_size | ramping_const_int | standby_power | min_uptime | min_downtime | SU_time | SD_time | SU_load | SD_load | max_startups | size | input_carrier | output_carrier |  |  | capex_kappa | capex_lambda | capex_zeta | el_consumption_compression | capture_rate | eta.electricity | eta.heat | omega.electricity | omega.heat | piecewise_capex.bp_x | piecewise_capex.bp_y | main_output_carrier | nr_segments | ohmic_heating | performance.eta_elth |  | performance.out.heat | application | T_out | performance.T_in | pressure.hydrogen.outlet | performance.out.electricity | pressure.hydrogen.inlet | allow_only_one_direction | can_pump | maximum_discharge_time_discrete | performance.eta_in | performance.eta_out | performance.lambda | performance.charge_max | performance.discharge_max | performance.spilling_max | performance.theta | comment | ratio | charge_rate | discharge_rate | capex_charging_rate | capex_discharging_rate | performance.out.nitrogen | const_capex_aux | const_input_output | const_max_input | const_opex_variable | const_opex_fixed | performance.out.methanol | performance.out.CO2 | input_ratios.MPW | ccs.possible | ccs.co2_concentration | ccs.ccs_type | performance.out.ethylene | performance.out.hydrogen | input_ratios.CO2 | performance.out.olefins | input_ratios.naphtha | input_ratios.steam | performance.out.steam | standby_power_carrier | input_ratios.hydrogen | input_ratios.feedgas | performance.out.syngas | input_ratios.ethanol | performance.out.crackedgas | input_ratios.crackedgas | performance.out.gas | performance.out.ammonia | input_ratios.HBfeed | input_ratios.syngas | performance.out.BTX | performance.out.LPG | performance.out.pentane | performance.out.heatlowT | input_ratios.methanol | performance.out.propylene | performance.out.crackergas | input_ratios.olefins | input_ratios.propane | performance.out.HBfeed | CAPEX_model | unit_CAPEX | fix_CAPEX | piecewise_CAPEX.bp_x | piecewise_CAPEX.bp_y | OPEX_variable | OPEX_fixed | steam_production | component | steam_turbine_generator_efficiency | size_db | size_ohb | max_h2_in | max_h2_in_gt | rated_power | in_min | in_max | alpha | beta | gamma | delta | T_iso | epsilon | max_H2_admixture | max_input.hydrogen | ramping_rate | curtailment | var_capex_aux | performance.energy_consumption.in.electricity | injection_capacity_is_decision_var | injection_rate_max | capex_injection_cap | allow_only_one_direction_precise
CO2_Compressor.json | CCSTechnologies | CONV1 | 0 | 10000 | 0 | output | impossible | CAPEX in EUR/MW or as a piecewise function, opex_variable in EUR/MWh total output, opex_fixed in % of up-front CAPEX | 3 | 154396.9 | 3939565 | 0 | 0 | 0.1 | 15 | 0 | contains fitting data on unit of input, technology types and input/output carriers | linear_through_origin | CO2captured, electricity | CO2captured | CO2_highp | 0 | 0 | 0, 1 | 0, 1 | 1 | 1 | 0.2 | -1 | -1 | -1 | -1 | -1 | -1 | -1 | -1 | -1 | -1 | -1 | t | electricity: MW; CO2captured: t | CO2_highp: t
MEA_large.json | CCSTechnologies |  | 792.18 | 1985.203 | 0 |  |  | CAPEX in EUR/(t/hCO2_out) after pre-processing, opex_variable in EUR/(t/h_CO2_out), opex_fixed in % of up-front CAPEX | 3 | 1108400 |  | 0 | 0.05 | 0.1 | 30 | 0 | contains fitting data on unit of input, technology types and input/output carriers |  | electricity, heat |  | CO2captured | [18 empty] | tonne/hr | electricity: ; heat: | CO2captured: | MEA | Note that size_min and max are in terms of t/h of flue gas, but in the model everything is converted to t/h CO2 out | 3110000 | 123000000 | 10800000 | 0.09175 | 0.9 | 0.0958 | 0.2684 | 0.2885 | 150.22
MEA_medium.json | CCSTechnologies |  | 158.436 | 792.18 | 0 |  |  | CAPEX in EUR/(t/hCO2_out) after pre-processing, opex_variable in EUR/(t/h_CO2_out), opex_fixed in % of up-front CAPEX | 3 | 1108400 |  | 0 | 0.05 | 0.1 | 30 | 0 | contains fitting data on unit of input, technology types and input/output carriers |  | electricity, heat |  | CO2captured | [18 empty] | tonne/hr | electricity: ; heat: | CO2captured: | MEA | Note that size_min and max are in terms of t/h of flue gas, but in the model everything is converted to t/h CO2 out | 2830000 | 125000000 | 11100000 | 0.09175 | 0.9 | 0.0945 | -1.24 | 0.2787 | 175.32
MEA_small.json | CCSTechnologies |  | 14.18 | 158.436 | 0 |  |  | CAPEX in EUR/(t/hCO2_out) after pre-processing, opex_variable in EUR/(t/h_CO2_out), opex_fixed in % of up-front CAPEX | 3 | 1104000 |  | 0 | 0.05 | 0.1 | 30 | 0 | contains fitting data on unit of input, technology types and input/output carriers |  | electricity, heat |  | CO2captured | [18 empty] | tonne/hr | electricity: ; heat: | CO2captured: | MEA | Note that size_min and max are in terms of t/h of flue gas, but in the model everything is converted to t/h CO2 out | 3440000 | 185000000 | 2170000 | 0.09175 | 0.9 | 0.937 | -0.6068 | 0.2719 | 158.71
DAC_Adsorption.json | DAC | DAC_Adsorption | 0 | 200 | 1 |  | impossible | CAPEX in EUR/unit or as a piecewise function, opex_variable in EUR/MWh total output, opex_fixed in % of up-front CAPEX | 1 | 162984 | 0 | 0 | 0.04 | 0.1 | 25 | 0 | contains fitting data on unit of input, technology types and input/output carriers |  | electricity, heat |  | CO2captured | -1 | [17 empty] | MW | electricity: MW; heat: MW | CO2captured: tonne/hr | [11 empty] | not defined | not defined | CO2captured | 1 | 1 | 0.97 | Data is published in: https://doi.org/10.1021/acs.iecr.2c00681
Boiler_El.json | HeatGeneration | CONV2 | 0 | 500 | 0 |  | impossible | CAPEX in EUR/MW or as a piecewise function, opex_variable in EUR/MWh total output, opex_fixed in % of up-front CAPEX | 1 | 114430 | 1000000 | 0.5 | 0.01 | 0.1 | 25 | 0 | contains fitting data on unit of input, technology types and input/output carriers | linear_with_intercept | electricity | electricity | heat | 0 | 0.02 | 0, 1 |  |  |  |  | -1 | -1 | -1 | -1 | -1 | -1 | -1 | -1 | -1 | -1 | -1 | MW | electricity: MW | heat: MW | [11 empty] | not defined | not defined | [5 empty] | 0, 0.99
Boiler_Industrial_NG.json | HeatGeneration | CONV2 | 0 | 250 | 0 |  | impossible | CAPEX in EUR/MW or as a piecewise function, opex_variable in EUR/MWh total output, opex_fixed in % of up-front CAPEX | 1 | 300000 | 0 | 0 | 0.02 | 0.1 | 25 | 0 | contains fitting data on unit of input, technology types and input/output carriers | linear_through_origin | gas | gas | heat | 0.185 | 0 | 0, 1 |  |  |  |  | -1 | -1 | -1 | -1 | -1 | -1 | -1 | -1 | -1 | -1 | -1 | MW | gas: MW | heat: MW | [11 empty] | 0, 0.07, 0.2, 250 | 0, 12647, 23446, 16310406.0 | [5 empty] | 0, 0.92
Boiler_Small_H2.json | HeatGeneration | CONV2 | 0 | 250 | 0 |  | impossible | CAPEX in EUR/MW or as a piecewise function, opex_variable in EUR/MWh total output, opex_fixed in % of up-front CAPEX | 1 | 300000 | 0 | 0 | 0.02 | 0.1 | 25 | 0 | contains fitting data on unit of input, technology types and input/output carriers | linear_through_origin | hydrogen | hydrogen | heat | 0 | 0 | 0, 1 |  |  |  |  | -1 | -1 | -1 | -1 | -1 | -1 | -1 | -1 | -1 | -1 | -1 | MW | hydrogen: MW | heat: MW | [11 empty] | 0, 0.07, 0.2, 250 | 0, 12647, 23446, 16310406.0 | [5 empty] | 0, 0.92
Boiler_Small_NG.json | HeatGeneration | CONV2 | 0 | 2.5 | 0 |  | impossible | CAPEX in EUR/MW or as a piecewise function, opex_variable in EUR/MWh total output, opex_fixed in % of up-front CAPEX | 1 | 300000 | 0 | 0 | 0.02 | 0.1 | 25 | 0 | contains fitting data on unit of input, technology types and input/output carriers | linear_through_origin | gas | gas | heat | 0.185 | 0 | 0, 1 |  |  |  |  | -1 | -1 | -1 | -1 | -1 | -1 | -1 | -1 | -1 | -1 | -1 | MW | gas: MW | heat: MW | [11 empty] | 0, 0.07, 0.2, 2.5 | 0, 12647, 23446, 173406 | [5 empty] | 0, 0.92
Furnace_H2.json | HeatGeneration | CONV2 | 0 | 500 | 0 |  | impossible | CAPEX in EUR/MW or as a piecewise function, opex_variable in EUR/MWh total output, opex_fixed in % of up-front CAPEX | 1 | 18000 | 0 | 0.1 | 0.09 | 0.1 | 15 | 0 | contains fitting data on unit of input, technology types and input/output carriers | linear_with_intercept | hydrogen | hydrogen | heat | 0 | 0.1 | 0, 1 |  |  |  |  | -1 | -1 | -1 | -1 | -1 | -1 | -1 | -1 | -1 | -1 | -1 | MW | hydrogen: MW | heat: MW | [11 empty] | 0, 50, 500 | 0.0012, 639704.4, 3717704.4 | [5 empty] | 0, 0.99
Furnace_NG.json | HeatGeneration | CONV2 | 0 | 500 | 0 |  | impossible | CAPEX in EUR/MW or as a piecewise function, opex_variable in EUR/MWh total output, opex_fixed in % of up-front CAPEX | 1 | 15000 | 0 | 0.1 | 0.09 | 0.1 | 15 | 0 | contains fitting data on unit of input, technology types and input/output carriers | linear_with_intercept | gas | gas | heat | 0.185 | 0.1 | 0, 1 |  |  |  |  | -1 | -1 | -1 | -1 | -1 | -1 | -1 | -1 | -1 | -1 | -1 | MW | gas: MW | heat: MW | [11 empty] | 0, 50, 500 | 0.001, 533087, 3098087.0 | [5 empty] | 0, 0.99
HeatPump_AirSourced.json | HeatGeneration | HeatPump_AirSourced | 0 | 2 | 0 |  | impossible | CAPEX in EUR/MW or as a piecewise function, opex_variable in EUR/MWh total output, opex_fixed in % of up-front CAPEX | 1 | 800000 | 0 | 0 | 0.015 | 0.1 | 15 | 0 | contains fitting data on unit of input, technology types and input/output carriers | linear_through_origin | electricity | electricity | heat | 0 | 0.2 | [16 empty] | MW | electricity: MW | heat: MW | [11 empty] | 0.02, 0.05, 0.3, 2 | 41764, 104412, 409715, 1992245.0 | [6 empty] | radiator_heating | 39
HeatPump_GroundSourced.json | HeatGeneration | HeatPump_GroundSourced | 0 | 2 | 0 |  | impossible | CAPEX in EUR/MW or as a piecewise function, opex_variable in EUR/MWh total output, opex_fixed in % of up-front CAPEX | 1 | 800000 | 0 | 0 | 0.015 | 0.1 | 15 | 0 | contains fitting data on unit of input, technology types and input/output carriers | linear_through_origin | electricity | electricity | heat | 0 | 0.2 | [16 empty] | MW | electricity: MW | heat: MW | [11 empty] | 0.02, 0.05, 0.3, 2 | 41764, 104412, 409715, 1992245.0 | [6 empty] | radiator_heating | 39 | 10
HeatPump_SeaWaterSourced.json | HeatGeneration | HeatPump_WaterSourced | 0 | 2 | 0 |  | impossible | CAPEX in EUR/MW or as a piecewise function, opex_variable in EUR/MWh total output, opex_fixed in % of up-front CAPEX | 1 | 800000 | 0 | 0 | 0.015 | 0.1 | 15 | 0 | contains fitting data on unit of input, technology types and input/output carriers | linear_through_origin | electricity | electricity | heat | 0 | 0.2 | [16 empty] | MW | electricity: MW | heat: MW | [11 empty] | 0.02, 0.05, 0.3, 2 | 41764, 104412, 409715, 1992245.0 | [6 empty] | other | 90 | 10
HeatPump_WaterSourced.json | HeatGeneration | HeatPump_WaterSourced | 0 | 2 | 0 |  | impossible | CAPEX in EUR/MW or as a piecewise function, opex_variable in EUR/MWh total output, opex_fixed in % of up-front CAPEX | 1 | 800000 | 0 | 0 | 0.015 | 0.1 | 15 | 0 | contains fitting data on unit of input, technology types and input/output carriers | linear_through_origin | electricity | electricity | heat | 0 | 0.2 | [16 empty] | MW | electricity: MW | heat: MW | [11 empty] | 0.02, 0.05, 0.3, 2 | 41764, 104412, 409715, 1992245.0 | [6 empty] | radiator_heating | 39 | 10
Electrolyzer.json | HydrogenTechnologies | CONV1 | 0 | 100000 | 0 | input | 0 | capex in EUR/MW or as a piecewise function, opex_variable in EUR/MWh, opex_fixed in % of capex_annual | 1 | 650000 | 0 | 0 | 0.04 | 0.1 | 25 | 0 | contains fitting data on unit of input, technology types and input/output carriers | linear_through_origin | electricity | electricity | hydrogen | 0 | 0 | 0, 1 | 0, 0.655 |  |  |  | -1 | -1 | -1 | -1 | -1 | -1 | -1 | -1 | -1 | -1 | -1 | MW | gas: MW | hydrogen: MW; electricity: MW | [11 empty] | 1, 20, 100000 | 10030000.0, 19800000.0, 24015000000.0 | [9 empty] | 10
FuelCell.json | HydrogenTechnologies | CONV2 | 0 | 100000 | 0 | output | 0 | capex in EUR/MW or as a piecewise function, opex_variable in EUR/MWh, opex_fixed in % of capex_annual | 1 | 1170000 | 0 | 0 | 0.3072 | 0.1 | 10 | 0 | contains fitting data on unit of input, technology types and input/output carriers | linear_through_origin | hydrogen | hydrogen | electricity | 0 | 0 | 0, 1 |  |  |  |  | -1 | -1 | -1 | -1 | -1 | -1 | -1 | -1 | -1 | -1 | -1 | MW | gas: MW | hydrogen: MW; electricity: MW | [11 empty] | 1, 20, 100000 | 10030000.0, 19800000.0, 24015000000.0 | [10 empty] | 0, 0.5 | 350
Hydro_Reservoir.json | HydroTechnologies | Hydro_Open | 0 | 10000000 | 0 |  | impossible | CAPEX in EUR/MWh or as a piecewise function, opex_variable in EUR/MWh total output, opex_fixed in % of up-front CAPEX | 1 | 500000 | 0 | 0 | 0.04 | 0.1 | 50 | 0 | contains fitting data on unit of input, technology types and input/output carriers |  | electricity | electricity | electricity | 0 | [17 empty] | MWh | electricity: MW | electricity: MW | [11 empty] | not defined | not defined | [12 empty] | 0 | 0 | 0 | 0.96 | 0.96 | 0 | 0.5 | 0.5 | 1
PumpedHydro_Closed.json | HydroTechnologies | STOR | 0 | 10000000 | 0 |  | impossible | CAPEX in EUR/MWh or as a piecewise function, opex_variable in EUR/MWh total output, opex_fixed in % of up-front CAPEX | 1 | 500000 | 0 | 0 | 0.04 | 0.1 | 50 | 0 | contains fitting data on unit of input, technology types and input/output carriers |  | electricity | electricity | electricity | 0 | [17 empty] | MWh | electricity: MW | electricity: MW | [11 empty] | not defined | not defined | [12 empty] | 0 |  |  | 0.96 | 0.96 | 0 |  |  |  | 0 | determines the relation between the storage capacity and the flow capacity | fixedratio | 0.5 | 0.5 | 0 | 0
PumpedHydro_Open.json | HydroTechnologies | HydroOpen | 0 | 10000000 | 0 |  | impossible | CAPEX in EUR/MWh or as a piecewise function, opex_variable in EUR/MWh total output, opex_fixed in % of up-front CAPEX | 1 | 500000 | 0 | 0 | 0.04 | 0.1 | 50 | 0 | contains fitting data on unit of input, technology types and input/output carriers |  | electricity | electricity | electricity | 0 | [17 empty] | MWh | electricity: MW | electricity: MW | [11 empty] | not defined | not defined | [12 empty] | 0 | 1 | 1 | 0.96 | 0.96 | 0 | 0.5 | 0.5 | 1
AirSeparationUnit.json | Industrial | CONV2 | 0 | 194 | 0 |  | impossible | capex in EUR/unit or as a piecewise function, opex_variable in EUR/unit total output, opex_fixed in % of capex_annual | 3 | 4224325 | 25246480 | 0 | 0.042 | 0.08 | 25 | 0 | contains fitting data on unit of input, technology types and input/output carriers | linear_with_intercept | electricity | electricity | nitrogen | 0 | 0.4 | 0, 1 |  |  |  |  | 5 | -1 | -1 | -1 | -1 | -1 | -1 | -1 | -1 | -1 | -1 | MW | electricity: MW | nitrogen: tonne/hr | [11 empty] | not defined | not defined | [28 empty] | 0, 4 | 0.001 | 1 | 1 | 1 | 1
Biomass2methanol.json | Industrial | CONV3 | 0 | 1400 | 0 |  | impossible | capex in EUR/unit or as a piecewise function, opex_variable in EUR/unit total output, opex_fixed in % of capex_annual | 3 | 1680707 | 41345048 | 0 | 0.04 | 0.08 | 25 | 0 | contains fitting data on unit of input, technology types and input/output carriers | linear_with_intercept | biomass | biomass | methanol, CO2 | 0.315 | 0.4 | 0, 1 |  |  |  |  | 5 | -1 | -1 | -1 | -1 | -1 | -1 | -1 | -1 | -1 | -1 | MW | biomass: tonne/hr | methanol: tonne/hr; CO2: tonne/hr | [11 empty] | not defined | not defined | [34 empty] | 0, 0.322 | 0, 0.272 | 1 | 1 | 0.145 | MEA_large
CO2electrolysis.json | Industrial | CONV3 | 0 | 844 | 0 |  | impossible | capex in EUR/unit or as a piecewise function, opex_variable in EUR/unit total output, opex_fixed in % of capex_annual | 1 | 9461260 | 0 | 0 | 0.025 | 0.08 | 25 | 0 | contains fitting data on unit of input, technology types and input/output carriers | linear_with_intercept | CO2, electricity | CO2 | ethylene, hydrogen | 0 | 0.2 | 0, 1 |  |  |  | 11.471 | -1 | -1 | -1 | -1 | -1 | -1 | -1 | -1 | -1 | -1 | -1 | MW | CO2: tonne/hr; electricity: MW | ethylene: tonne/hr; hydrogen: MW | [11 empty] | not defined | not defined | [40 empty] | 0, 0.602 | 0, 0.019 | 1
CrackerFurnace.json | Industrial | CONV3 | 0 | 1006 | 0 |  | only_complete | capex in EUR/unit or as a piecewise function, opex_variable in EUR/unit total output, opex_fixed in % of capex_annual | 3 | 1411834 | 368370729 | 0 | 0.08 | 0.08 | 25 | -646805 | contains fitting data on unit of input, technology types and input/output carriers | linear_through_origin | naphtha, steam, electricity | naphtha | olefins | 0.327 | 0.95 | 0, 1 |  |  |  | 0.083 | 10 | -1 | -1 | -1 | -1 | -1 | -1 | -1 | -1 | -1 | -1 | MW | naphtha: tonne/hr; steam: MW; electricity: MW | olefins: tonne/hr | [11 empty] | not defined | not defined | [29 empty] | 1 | 1 | 1 | 1 | 1 |  |  |  | 1 | 0.062 | MEA_large |  |  |  | 0, 1 | 1 | 0.082
CrackerFurnace_Electric.json | Industrial | CONV3 | 0 | 1677 | 0 |  | impossible | capex in EUR/unit or as a piecewise function, opex_variable in EUR/unit total output, opex_fixed in % of capex_annual | 3 | 1411834 | 368370729 | 0 | 0.04 | 0.08 | 25 | 0 | contains fitting data on unit of input, technology types and input/output carriers | linear_with_intercept | naphtha, electricity | naphtha | olefins, steam | 0 | 0.4 | 0, 1 |  |  |  | 1.942 | 2.5 | -1 | -1 | 0.05 | -1 | -1 | -1 | -1 | -1 | -1 | -1 | MW | naphtha: tonne/hr; electricity: MW | olefins: tonne/hr; steam: MW | [11 empty] | not defined | not defined | [43 empty] | 0, 1 | 1 |  | 0, 0.05 | electricity
DirectMeOHsynthesis.json | Industrial | CONV3 | 0 | 4552 | 0 |  | impossible | capex in EUR/unit or as a piecewise function, opex_variable in EUR/unit total output, opex_fixed in % of capex_annual | 3 | 1990016 | 133180669 | 0 | 0.04 | 0.08 | 25 | 0 | contains fitting data on unit of input, technology types and input/output carriers | linear_with_intercept | CO2, hydrogen, electricity | CO2 | methanol | 0.081 | 0.4 | 0, 1 |  |  |  | 0.188 | 5 | -1 | -1 | -1 | -1 | -1 | -1 | -1 | -1 | -1 | -1 | MW | CO2: tonne/hr; hydrogen: MW; electricity: MW | methanol: tonne/hr | [11 empty] | not defined | not defined | [34 empty] | 0, 0.679 | [7 empty] | 1 | [5 empty] | 4.58
ElectricSMR_H2.json | Industrial | CONV3 | 0 | 2114 | 0 |  | impossible | capex in EUR/unit or as a piecewise function, opex_variable in EUR/unit total output, opex_fixed in % of capex_annual | 3 | 524673 | 126718694 | 0 | 0.039 | 0.08 | 25 | 0 | contains fitting data on unit of input, technology types and input/output carriers | linear_with_intercept | feedgas, electricity | feedgas | hydrogen, CO2 | 0.003 | 0.4 | 0, 1 |  |  |  | 0.272 | 2.5 | -1 | -1 | 0.05 | -1 | -1 | -1 | -1 | -1 | -1 | -1 | MW | feedgas: tonne/hr; electricity: MW | hydrogen: MW; CO2: tonne/hr | [11 empty] | not defined | not defined | [35 empty] | 0, 0.201 | [5 empty] | 0, 0.927 | [5 empty] | electricity |  | 1
ElectricSMR_syngas.json | Industrial | CONV3 | 0 | 3660 | 0 |  | impossible | capex in EUR/unit or as a piecewise function, opex_variable in EUR/unit total output, opex_fixed in % of capex_annual | 3 | 524673 | 126718694 | 0 | 0.039 | 0.08 | 25 | 0 | contains fitting data on unit of input, technology types and input/output carriers | linear_with_intercept | feedgas, electricity | feedgas | syngas | 0 | 0.4 | 0, 1 |  |  |  | 0.272 | 2.5 | -1 | -1 | 0.05 | -1 | -1 | -1 | -1 | -1 | -1 | -1 | MW | feedgas: tonne/hr; electricity: MW | syngas: tonne/hr | [11 empty] | not defined | not defined | [47 empty] | electricity |  | 1 | 0, 0.187
EthanolDehydration.json | Industrial | CONV3 | 0 | 859 | 0 |  | impossible | capex in EUR/unit or as a piecewise function, opex_variable in EUR/unit total output, opex_fixed in % of capex_annual | 3 | 1162454 | 76945659 | 0 | 0.04 | 0.08 | 25 | 0 | contains fitting data on unit of input, technology types and input/output carriers | linear_with_intercept | ethanol, electricity, steam | ethanol | ethylene | 0 | 0.4 | 0, 1 |  |  |  | 0.069 | 5 | -1 | -1 | -1 | -1 | -1 | -1 | -1 | -1 | -1 | -1 | MW | ethanol: tonne/hr; electricity: MW; steam: MW | ethylene: tonne/hr | [11 empty] | not defined | not defined | [40 empty] | 0, 0.592 |  |  |  |  | 0.313 | [5 empty] | 1
EthyleneCompression.json | Industrial | CONV3 | 0 | 1000 | 0 |  | impossible | capex in EUR/tonne/hr or as a piecewise function, opex_variable in EUR/tonne total output, opex_fixed in % of capex_annual | 3 | 265160 | 69200000 | 0 | 0.01 | 0.1 | 25 | 0 | contains fitting data on unit of input, technology types and input/output carriers | linear_through_origin | crackedgas, steam | crackedgas | crackedgas | 0 | 0 | 0, 1 |  |  |  |  | -1 | -1 | -1 | -1 | -1 | -1 | -1 | -1 | -1 | -1 | -1 | tonne/hr | crackedgas: tonne/hr; steam: MW | crackedgas: tonne/hr | [11 empty] | not defined | not defined |  |  |  |  | Data is published in: https://doi.org/10.1021/acs.iecr.3c02226 | [40 empty] | 0.431 | [6 empty] | 0, 1 | 1
EthyleneCompression_Electric.json | Industrial | CONV3 | 0 | 1000 | 0 |  | impossible | capex in EUR/tonne/hr or as a piecewise function, opex_variable in EUR/tonne total output, opex_fixed in % of capex_annual | 3 | 265160 | 69200000 | 0 | 0.01 | 0.1 | 25 | 0 | contains fitting data on unit of input, technology types and input/output carriers | linear_through_origin | crackedgas, electricity | crackedgas | crackedgas | 0 | 0 | 0, 1 |  |  |  | 0.383 | -1 | -1 | -1 | -1 | -1 | -1 | -1 | -1 | -1 | -1 | -1 | tonne/hr | crackedgas: tonne/hr; electricity: MW | crackedgas: tonne/hr | [11 empty] | not defined | not defined |  |  |  |  | Data is published in: https://doi.org/10.1021/acs.iecr.3c02226 | [47 empty] | 0, 1 | 1
EthyleneSeparation.json | Industrial | CONV3 | 0 | 1000 | 0 |  | impossible | capex in EUR/tonne/hr or as a piecewise function, opex_variable in EUR/tonne total output, opex_fixed in % of up-front capex | 3 | 497760 | 130000000 | 0 | 0.01 | 0.1 | 25 | 0 | contains fitting data on unit of input, technology types and input/output carriers | linear_through_origin | crackedgas, electricity, steam | crackedgas | ethylene, gas | 0 | 0 | 0, 1 |  |  |  | 0.083 | -1 | -1 | -1 | -1 | -1 | -1 | -1 | -1 | -1 | -1 | -1 | tonne/hr | crackedgas: tonne/hr; electricity: MW; steam: MW | ethylene: tonne/hr; gas: MW | [11 empty] | not defined | not defined |  |  |  |  | Data is published in: https://doi.org/10.1021/acs.iecr.3c02226 | [35 empty] | 0, 0.3025 |  |  |  |  | 0.492 | [7 empty] | 1 | 0, 2.3491
HaberBosch.json | Industrial | CONV3 | 0 | 2785 | 0 |  | only_complete | capex in EUR/unit or as a piecewise function, opex_variable in EUR/unit total output, opex_fixed in % of capex_annual | 3 | 439336 | 104865938 | 0 | 0.038 | 0.08 | 25 | 0 | contains fitting data on unit of input, technology types and input/output carriers | linear_with_intercept | HBfeed, electricity | HBfeed | ammonia, steam | 0 | 0.4 | 0, 1 |  |  |  | 0.056 | 5 | -1 | -1 | -1 | -1 | -1 | -1 | -1 | -1 | -1 | -1 | MW | HBfeed: tonne/hr; electricity: MW | ammonia: tonne/hr; steam: MW | [11 empty] | not defined | not defined | [46 empty] | 0, 0.114 | [8 empty] | 0, 0.168 | 1
MeOHsynthesis.json | Industrial | CONV3 | 0 | 3789 | 0 |  | impossible | capex in EUR/unit or as a piecewise function, opex_variable in EUR/unit total output, opex_fixed in % of capex_annual | 3 | 1969147 | 132976677 | 0 | 0.025 | 0.08 | 25 | 0 | contains fitting data on unit of input, technology types and input/output carriers | linear_with_intercept | syngas, electricity, steam | syngas | methanol | 0 | 0.4 | 0, 1 |  |  |  | 0.117 | 5 | -1 | -1 | -1 | -1 | -1 | -1 | -1 | -1 | -1 | -1 | MW | syngas: tonne/hr; steam: MW; electricity: MW | methanol: tonne/hr | [11 empty] | not defined | not defined | [34 empty] | 0, 0.823 | [10 empty] | 0.572 | [11 empty] | 1
MethanolToAromatics.json | Industrial | CONV3 | 0 | 1467 | 0 |  | impossible | capex in EUR/unit or as a piecewise function, opex_variable in EUR/unit total output, opex_fixed in % of capex_annual | 3 | 143751 | 12460605 | 0 | 0.025 | 0.08 | 25 | 0 | contains fitting data on unit of input, technology types and input/output carriers | linear_through_origin | methanol, electricity, steam | methanol | BTX, LPG, pentane, heatlowT | 0 | 0.9 | 0, 1 |  |  |  | 0.064 | 10 | -1 | -1 | -1 | -1 | -1 | -1 | -1 | -1 | -1 | -1 | MW | methanol: tonne/hr; electricity: MW; steam: MW | BTX: tonne/hr; LPG: tonne/hr; pentane: tonne/hr; heatlowT: MW | [11 empty] | not defined | not defined | [45 empty] | 0.149 | [12 empty] | 0, 0.155 | 0, 0.196 | 0, 0.043 | 0, 0.236 | 1
MethanolToOlefins.json | Industrial | CONV3 | 0 | 3118 | 0 |  | impossible | capex in EUR/unit or as a piecewise function, opex_variable in EUR/unit total output, opex_fixed in % of capex_annual | 3 | 1051253 | 66367831 | 0 | 0.025 | 0.08 | 25 | 0 | contains fitting data on unit of input, technology types and input/output carriers | linear_with_intercept | methanol, electricity | methanol | ethylene, propylene | 0 | 0.4 | 0, 1 |  |  |  | 0.049 | 5 | -1 | -1 | -1 | -1 | -1 | -1 | -1 | -1 | -1 | -1 | MW | methanol: tonne/hr; electricity: MW | ethylene: tonne/hr; propylene: tonne/hr | [11 empty] | not defined | not defined | [40 empty] | 0, 0.163 | [21 empty] | 1 | 0, 0.165
NaphthaCrackingPlant.json | Industrial | CONV3 | 0 | 594 | 0 |  | impossible | capex in EUR/unit or as a piecewise function, opex_variable in EUR/unit total output, opex_fixed in % of capex_annual | 3 | 2082848 | 543446155 | 0 | 0.04 | 0.08 | 25 | 0 | contains fitting data on unit of input, technology types and input/output carriers | linear_through_origin | naphtha, steam, electricity | naphtha | ethylene, propylene, crackergas | 0.327 | 0.95 | 0, 1 |  |  |  | 0.083 | 10 | -1 | -1 | -1 | -1 | -1 | -1 | -1 | -1 | -1 | -1 | MW | naphtha: tonne/hr; steam: MW; electricity: MW | ethylene: tonne/hr; propylene: tonne/hr; crackergas: MW | [11 empty] | not defined | not defined | [29 empty] | 1 | 1 | 1 | 1 | 1 |  |  |  | 1 | 0.062 | MEA_large | 0, 0.3025 |  |  |  | 1 | 0.082 | [17 empty] | 0, 0.1363 | 0, 0.781
NaphthaCrackingPlant_Electric.json | Industrial | CONV3 | 0 | 990 | 0 |  | impossible | capex in EUR/unit or as a piecewise function, opex_variable in EUR/unit total output, opex_fixed in % of capex_annual | 3 | 2082848 | 543446155 | 0 | 0.04 | 0.08 | 25 | 0 | contains fitting data on unit of input, technology types and input/output carriers | linear_with_intercept | naphtha, electricity | naphtha | ethylene, propylene, crackergas, steam | 0 | 0.4 | 0, 1 |  |  |  | 1.942 | 2.5 | -1 | -1 | 0.05 | -1 | -1 | -1 | -1 | -1 | -1 | -1 | MW | naphtha: tonne/hr; electricity: MW | ethylene: tonne/hr; propylene: tonne/hr; crackergas: MW; steam: MW | [11 empty] | not defined | not defined | [40 empty] | 0, 0.3025 |  |  |  | 1 |  | 0, 0.05 | electricity | [15 empty] | 0, 0.1363 | 0, 2.649
OlefinSeparation.json | Industrial | CONV3 | 0 | 1677 | 0 |  | only_complete | capex in EUR/unit or as a piecewise function, opex_variable in EUR/unit total output, opex_fixed in % of capex_annual | 3 | 668596 | 174446216 | 0 | 0.08 | 0.08 | 25 | -306304 | contains fitting data on unit of input, technology types and input/output carriers | linear_through_origin | olefins | olefins | ethylene, propylene, crackergas | 0 | 0 | 0, 1 |  |  |  |  | -1 | -1 | -1 | -1 | -1 | -1 | -1 | -1 | -1 | -1 | -1 | MW | olefins: tonne/hr | ethylene: tonne/hr; propylene: tonne/hr; crackergas: MW | [11 empty] | not defined | not defined | [40 empty] | 0, 0.3025 | [6 empty] | electricity | [15 empty] | 0, 0.1363 | 0, 0.781 | 1
Plastic2methanol.json | Industrial | CONV3 | 0 | 1370 | 0 |  | impossible | capex in EUR/unit or as a piecewise function, opex_variable in EUR/unit total output, opex_fixed in % of capex_annual | 3 | 3726555 | 245620223 | 0 | 0.04 | 0.08 | 25 | 0 | contains fitting data on unit of input, technology types and input/output carriers | linear_with_intercept | MPW | MPW | methanol | 1.349 | 0.4 | 0, 1 |  |  |  |  | 5 | -1 | -1 | -1 | -1 | -1 | -1 | -1 | -1 | -1 | -1 | MW | plastic: tonne/hr | methanol: tonne/hr | [11 empty] | not defined | not defined | [34 empty] | 0, 1.47 |  | 1 | 1 | 0.157 | MEA_large
PropaneDehydrogenation.json | Industrial | CONV3 | 0 | 266 | 0 |  | impossible | capex in EUR/unit or as a piecewise function, opex_variable in EUR/unit total output, opex_fixed in % of capex_annual | 3 | 9675651 | 1033528088 | 0 | 0.045 | 0.08 | 25 | 0 | contains fitting data on unit of input, technology types and input/output carriers | linear_with_intercept | propane, electricity, steam | propane | propylene, hydrogen | 0 | 0.4 | 0, 1 |  |  |  | 0.171 | 5 | -1 | -1 | -1 | -1 | -1 | -1 | -1 | -1 | -1 | -1 | MW | propane: tonne/hr; steam: MW; electricity: MW | propylene: tonne/hr; hydrogen: MW | [11 empty] | not defined | not defined | [41 empty] | 0, 0.776 |  |  |  | 2.44 | [17 empty] | 0, 0.859 |  |  | 1
ReverseWGS.json | Industrial | CONV3 | 0 | 4463 | 0 |  | impossible | capex in EUR/unit or as a piecewise function, opex_variable in EUR/unit total output, opex_fixed in % of capex_annual | 3 | 2017410 | 135182226 | 0 | 0.025 | 0.08 | 25 | 0 | contains fitting data on unit of input, technology types and input/output carriers | linear_with_intercept | CO2, hydrogen | CO2 | syngas | 0 | 0.4 | 0, 1 |  |  |  |  | 5 | -1 | -1 | -1 | -1 | -1 | -1 | -1 | -1 | -1 | -1 | MW | CO2: tonne/hr; hydrogen: MW | syngas: tonne/hr | [11 empty] | not defined | not defined | [42 empty] | 1 | [5 empty] | 4.814 |  | 0, 0.849
SteamReformer.json | Industrial | CONV3 | 0 | 2196 | 0 |  | only_complete | capex in EUR/unit or as a piecewise function, opex_variable in EUR/unit total output, opex_fixed in % of capex_annual | 3 | 573644 | 169652224 | 0 | 0.076 | 0.08 | 25 | -220108 | contains fitting data on unit of input, technology types and input/output carriers | linear_through_origin | feedgas, steam | feedgas | HBfeed, electricity, CO2 | 0.067 | 0.9 | 0, 1 |  |  |  |  | 10 | -1 | -1 | -1 | -1 | -1 | -1 | -1 | -1 | -1 | -1 | MW | feedgas: tonne/hr; steam: MW | HBfeed: MW; electricity: MW; CO2: tonne/hr | [11 empty] | not defined | not defined | [10 empty] | 0, 0.024 | [24 empty] | 0, 0.154 |  | 1 | 0.062 | MEA_large | [5 empty] | 0.087 |  |  |  | 1 | [17 empty] | 0, 0.761
WGS_syngas.json | Industrial | CONV3 | 0 | 673 | 0 |  | impossible | CAPEX in EUR/unit or as a piecewise function, OPEX_variable in EUR/unit total output, OPEX_fixed in % of CAPEX_annual | [5 empty] | 0.08 | 25 | 0 | contains fitting data on unit of input, technology types and input/output carriers | linear_through_origin | syngas | syngas | hydrogen, CO2 | 0.015 | 0 | 0, 1 |  |  |  |  | -1 | -1 | -1 | -1 | -1 | -1 | -1 | -1 | -1 | -1 | -1 | MW | syngas: tonne/hr | hydrogen: MW; CO2: tonne/hr | [48 empty] | 0, 1.077 | [5 empty] | 0, 4.966 | [5 empty] | electricity | [9 empty] | 1 | [10 empty] | 1 | 1 | 0 | not defined | not defined | 0 | 0.039
CombinedCycle_fixed_size.json | PowerGeneration | CCPP | 0 | 1 | 0 | output | impossible | CAPEX in EUR/MW or as a piecewise function, opex_variable in EUR/MWh total output, opex_fixed in % of up-front CAPEX | 1 | 18000 |  | 0.1 | 0.09 | 0.1 | 15 | 0 | contains fitting data on unit of input, technology types and input/output carriers |  | gas, hydrogen | gas | electricity | 0.187 | [6 empty] | -1 | -1 | -1 | -1 | -1 | -1 | -1 | -1 | -1 | -1 | -1 | MW | gas: MW; hydrogen: MW | electricity: MW; heat: MW | [14 empty] | 2 | [73 empty] | as hp/mp steam | OHB | 0.98 | 24 | 24 | 24 | 0.05
GasTurbine_H2_10.json | PowerGeneration | GasTurbine_H2_10 | 0 | 100 | 1 |  | impossible | CAPEX in EUR/unit or as a piecewise function, opex_variable in EUR/MWh total output, opex_fixed in % of up-front CAPEX | 1 | 5504608.8 | 0 | 0 | 0.05 | 0.1 | 15 | 0 | contains fitting data on unit of input, technology types and input/output carriers |  | hydrogen | gas | electricity, heat | 0.185 | [17 empty] | MW | hydrogen: MW | electricity: MW; heat: MW | [95 empty] | 10 | 20.468 | 33.289 | 0.3916 | -3.011 | 0.0064, -0.0971 | 1.002, 1.0538 | 15 | 0.955
GasTurbine_H2_100.json | PowerGeneration | GasTurbine_H2_100 | 0 | 100 | 1 |  | impossible | CAPEX in EUR/unit or as a piecewise function, opex_variable in EUR/MWh total output, opex_fixed in % of up-front CAPEX | 1 | 49869972 | 0 | 0 | 0.05 | 0.1 | 15 | 0 | contains fitting data on unit of input, technology types and input/output carriers |  | hydrogen | gas | electricity, heat | 0.185 | [17 empty] | MW | hydrogen: MW | electricity: MW; heat: MW | [95 empty] | 100 | 129.04 | 226.884 | 0.4633 | -15.458 | 0.0064, -0.0971 | 1.002, 1.0538 | 15 | 0.955
GasTurbine_H2_250.json | PowerGeneration | GasTurbine_H2_250 | 0 | 100 | 1 |  | impossible | CAPEX in EUR/unit or as a piecewise function, opex_variable in EUR/MWh total output, opex_fixed in % of up-front CAPEX | 1 | 60539676 | 0 | 0 | 0.05 | 0.1 | 15 | 0 | contains fitting data on unit of input, technology types and input/output carriers |  | hydrogen | gas | electricity, heat | 0.185 | [17 empty] | MW | hydrogen: MW | electricity: MW; heat: MW | [95 empty] | 250 | 396.035 | 625.735 | 0.5486 | -93.085 | 0.0064, -0.0971 | 1.002, 1.0538 | 15 | 0.955
GasTurbine_H2_400.json | PowerGeneration | GasTurbine_H2_400 | 0 | 100 | 1 |  | impossible | CAPEX in EUR/unit or as a piecewise function, opex_variable in EUR/MWh total output, opex_fixed in % of up-front CAPEX | 1 | 88211317.2 | 0 | 0 | 0.05 | 0.1 | 15 | 0 | contains fitting data on unit of input, technology types and input/output carriers |  | hydrogen | gas | electricity, heat | 0.185 | [17 empty] | MW | hydrogen: MW | electricity: MW; heat: MW | [95 empty] | 400 | 720.256 | 1138.004 | 0.5486 | -169.291 | 0.0064, -0.0971 | 1.002, 1.0538 | 15 | 0.955
GasTurbine_NG_10.json | PowerGeneration | GasTurbine_NG_10 | 0 | 100 | 1 |  | impossible | CAPEX in EUR/unit or as a piecewise function, opex_variable in EUR/MWh total output, opex_fixed in % of up-front CAPEX | 1 | 4587174 | 0 | 0 | 0.05 | 0.1 | 15 | 0 | contains fitting data on unit of input, technology types and input/output carriers |  | gas, hydrogen | gas | electricity, heat | 0.185 | [17 empty] | MW | gas: MW; hydrogen: MW | electricity: MW; heat: MW | [95 empty] | 10 | 19.907 | 32.376 | 0.4026 | -3.0104 | 0.0064, -0.0971 | 1.002, 1.0538 | 15 | 0.87121 | 0.05
GasTurbine_NG_100.json | PowerGeneration | GasTurbine_NG_100 | 0 | 100 | 1 |  | impossible | CAPEX in EUR/unit or as a piecewise function, opex_variable in EUR/MWh total output, opex_fixed in % of up-front CAPEX | 1 | 41558310 | 0 | 0 | 0.05 | 0.1 | 15 | 0 | contains fitting data on unit of input, technology types and input/output carriers |  | gas, hydrogen | gas | electricity, heat | 0.185 | [17 empty] | MW | gas: MW; hydrogen: MW | electricity: MW; heat: MW | [95 empty] | 100 | 123.951 | 220.66 | 0.5218 | -14.309 | 0.0064, -0.0971 | 1.002, 1.0538 | 15 | 0.87121 | 0.05
GasTurbine_NG_250.json | PowerGeneration | GasTurbine_NG_250 | 0 | 100 | 1 |  | impossible | CAPEX in EUR/unit or as a piecewise function, opex_variable in EUR/MWh total output, opex_fixed in % of up-front CAPEX | 1 | 50449730 | 0 | 0 | 0.05 | 0.1 | 15 | 0 | contains fitting data on unit of input, technology types and input/output carriers |  | gas, hydrogen | gas | electricity, heat | 0.185 | [17 empty] | MW | gas: MW; hydrogen: MW | electricity: MW; heat: MW | [95 empty] | 250 | 351.617 | 555.556 | 0.5488 | -104.969 | 0.0064, -0.0971 | 1.002, 1.0538 | 15 | 0.87121 | 0.05
GasTurbine_NG_400.json | PowerGeneration | GasTurbine_NG_400 | 0 | 100 | 1 |  | impossible | CAPEX in EUR/unit or as a piecewise function, opex_variable in EUR/MWh total output, opex_fixed in % of up-front CAPEX | 1 | 73509431 | 0 | 0 | 0.05 | 0.1 | 15 | 0 | contains fitting data on unit of input, technology types and input/output carriers |  | gas, hydrogen | gas | electricity, heat | 0.185 | [17 empty] | MW | gas: MW; hydrogen: MW | electricity: MW; heat: MW | [95 empty] | 400 | 685.696 | 1083.4 | 0.5763 | -169.291 | 0.0064, -0.0971 | 1.002, 1.0538 | 15 | 0.87121 | 0.05
GasTurbine_simple.json | PowerGeneration | CONV1 | 0 | 10000 | 0 | output | impossible | CAPEX in EUR/MW or as a piecewise function, opex_variable in EUR/MWh total output, opex_fixed in % of up-front CAPEX | 1 | 18000 |  | 0.1 | 0.09 | 0.1 | 15 | 0 | contains fitting data on unit of input, technology types and input/output carriers | linear_through_origin | gas, hydrogen | gas | electricity | 1 | 0 | 0, 1 | 0, 0.5 |  |  |  | -1 | -1 | -1 | -1 | -1 | -1 | -1 | -1 | -1 | -1 | -1 | MW | gas: MW; hydrogen: MW | electricity: MW; heat: MW | [105 empty] | 0.05
GasTurbine_simple_CCS.json | PowerGeneration | CONV1 | 0 | 10000 | 0 | output | impossible | CAPEX in EUR/MW/year or as a piecewise function, opex_variable in EUR/MWh total output, opex_fixed in % of up-front CAPEX | 1 | 18000 |  | 0.1 | 0.09 | 0.1 | 15 | 0 | contains fitting data on unit of input, technology types and input/output carriers | linear_through_origin | gas, hydrogen | gas | electricity | 0.2 | 0 | 0, 1 | 0, 0.5 | [6 empty] | -1 | -1 | -1 | -1 | -1 | -1 | -1 | -1 | MW | gas: MW; hydrogen: MW | electricity: MW; heat: MW | [50 empty] | 1 | 0.08 | MEA_medium | [52 empty] | 0.05 | -1
SteamTurbine.json | PowerGeneration | CONV2 | 0 | 1500 | 0 |  | impossible | CAPEX in EUR/MW or as a piecewise function, opex_variable in EUR/MWh total output, opex_fixed in % of up-front CAPEX | 1 | 60000 | 0 | 0 | 0.02 | 0.1 | 25 | 0 | contains fitting data on unit of input, technology types and input/output carriers | linear_through_origin | WAGgas | WAGgas | electricity | 0 | 0 | 0, 1 | [15 empty] | MW | WAGgas: MW | electricity: MW | [11 empty] | not defined | not defined | [10 empty] | 0, 0.4
Photovoltaic.json | RES | RES | 0 | 10000 | 0 |  | impossible | CAPEX in EUR/MW, opex_variable in EUR/MWh total output, opex_fixed in % of up-front CAPEX | 1 | 119362.879 | 0 | 16.9375 | 0 | 0.1 | 20 | 0 | contains fitting data on unit of input, technology types and input/output carriers |  |  |  | electricity | 0 | [17 empty] | MW |  | electricity: MW | [107 empty] | 1
SolarThermal.json | RES | RES | 0 | 1000 | 0 |  | impossible | CAPEX in EUR/MW, opex_variable in EUR/MWh total output, opex_fixed in % of up-front CAPEX | 1 | 630000 | 0 | 0 | 3.15 | 0.1 | 30 | 0 | contains fitting data on unit of input, technology types and input/output carriers |  |  |  | heat | 0 | [17 empty] | MW |  | heat: MW | [107 empty] | 1
WindTurbine_Offshore_11000.json | RES | RES | 0 | 1500000 | 1 |  | impossible | CAPEX in EUR/module, opex_variable in EUR/MWh total output, opex_fixed in % of up-front CAPEX | 1 | 15104639.18 | 0 | 2.6 | 0.23 | 0.1 | 25 | 0 | contains fitting data on unit of input, technology types and input/output carriers |  |  |  | electricity | 0 | [17 empty] | MW |  | electricity: MW | [42 empty] | 0.001 | [64 empty] | 2 | 0.1
WindTurbine_Offshore_6000.json | RES | RES | 0 | 1500000 | 1 |  | impossible | CAPEX in EUR/module, opex_variable in EUR/MWh total output, opex_fixed in % of up-front CAPEX | 1 | 9376265.23 | 0 | 2.8 | 0.23 | 0.1 | 25 | 0 | contains fitting data on unit of input, technology types and input/output carriers |  |  |  | electricity | 0 | [17 empty] | MW |  | electricity: MW | [42 empty] | 0.001 | [64 empty] | 2 | 0.1
WindTurbine_Offshore_9500.json | RES | RES | 0 | 1500000 | 1 |  | impossible | CAPEX in EUR/module, opex_variable in EUR/MWh total output, opex_fixed in % of up-front CAPEX | 1 | 13242572.63 | 0 | 2.7 | 0.23 | 0.1 | 25 | 0 | contains fitting data on unit of input, technology types and input/output carriers |  |  |  | electricity | 0 | [17 empty] | MW |  | electricity: MW | [42 empty] | 0.001 | [64 empty] | 2 | 0.1
WindTurbine_Onshore_1500.json | RES | RES | 0 | 1500000 | 1 |  | impossible | CAPEX in EUR/module, opex_variable in EUR/MWh total output, opex_fixed in % of up-front CAPEX | 1 | 1575397.85 | 0 | 12.7972 | 0 | 0.1 | 25 | 0 | contains fitting data on unit of input, technology types and input/output carriers |  |  |  | electricity | 0 | [17 empty] | MW |  | electricity: MW | [42 empty] | 0.001 | [64 empty] | 2 | 0.1
WindTurbine_Onshore_2500.json | RES | RES | 0 | 1500000 | 1 |  | impossible | CAPEX in EUR/module, opex_variable in EUR/MWh total output, opex_fixed in % of up-front CAPEX | 1 | 2625663.08 | 0 | 12.7972 | 0 | 0.1 | 25 | 0 | contains fitting data on unit of input, technology types and input/output carriers |  |  |  | electricity | 0 | [17 empty] | MW |  | electricity: MW | [42 empty] | 0.001 | [64 empty] | 2 | 0.1
WindTurbine_Onshore_4000.json | RES | RES | 0 | 1500000 | 1 |  | impossible | CAPEX in EUR/module, opex_variable in EUR/MWh total output, opex_fixed in % of up-front CAPEX | 1 | 4201060.92 | 0 | 12.7972 | 0 | 0.1 | 25 | 0 | contains fitting data on unit of input, technology types and input/output carriers |  |  |  | electricity | 0 | [17 empty] | MW |  | electricity: MW | [42 empty] | 0.001 | [64 empty] | 2 | 0.1
PermanentStorage_CO2_simple.json | Sink | SINK | 0 | 10000000 | 0 |  | impossible | CAPEX is 0, cost are given by opex_variable in EUR/tCO2 stored | 1 | 0 |  | 20 | 0 | 0.1 | 25 | 0 | contains fitting data on unit of input, technology types and input/output carriers |  | CO2captured, electricity | CO2captured |  | 0 | [17 empty] | tonne | CO2: tonne/hr | CO2: tonne/hr | [25 empty] | 1 | [9 empty] | determines the relation between the storage capacity and the flow capacity | [73 empty] | 0.034 | 0 | 114 | 0
Storage_Ammonia.json | Storage | STOR | 0 | 138158 | 0 |  | impossible | capex in EUR/MW or as a piecewise function, opex_variable in EUR/MWh total output, opex_fixed in % of capex_annual | 1 | 8741 | 0 | 0 | 0.03 | 0.08 | 25 | 0 | contains fitting data on unit of input, technology types and input/output carriers |  | ammonia, electricity | ammonia | ammonia | 0 | [17 empty] | tonne | ammonia: tonne/hr | ammonia: tonne/hr | [11 empty] | not defined | not defined | [12 empty] | 1 |  |  | 1 | 1 | 0 |  |  |  | 0 | determines the relation between the storage capacity and the flow capacity | fixedcapacity | 250 | 250 | 0 | 0 | [68 empty] | 0.01 |  |  |  | 0
Storage_Battery.json | Storage | STOR | 0 | 10000000 | 0 |  | impossible | CAPEX in EUR/MWh or as a piecewise function, opex_variable in EUR/MWh total output, opex_fixed in % of up-front CAPEX | 1 | 500000 | 0 | 0 | 0.04 | 0.1 | 10 | 0 | contains fitting data on unit of input, technology types and input/output carriers |  | electricity | electricity | electricity | 0 | [17 empty] | MWh | electricity: MW | electricity: MW | [11 empty] | not defined | not defined | [12 empty] | 1 |  |  | 0.96 | 0.96 | 0.001 |  |  |  | 0 | determines the relation between the storage capacity and the flow capacity | fixedratio | 0.3 | 0.3 | 0 | 0 |  | 0.001 |  |  | 100 | 100 | [61 empty] | 0.1
Storage_CO2.json | Storage | STOR | 0 | 234376 | 0 |  | impossible | capex in EUR/MW or as a piecewise function, opex_variable in EUR/MWh total output, opex_fixed in % of capex_annual | 1 | 1041 | 0 | 0 | 0.06 | 0.08 | 25 | 0 | contains fitting data on unit of input, technology types and input/output carriers |  | CO2, electricity | CO2 | CO2 | 0 | [17 empty] | tonne | CO2: tonne/hr | CO2: tonne/hr | [11 empty] | not defined | not defined | [12 empty] | 1 |  |  | 1 | 1 | 0 |  |  |  | 0 | determines the relation between the storage capacity and the flow capacity | fixedcapacity | 650 | 650 | 0 | 0 | [68 empty] | 0.045 |  |  |  | 0
Storage_Ethylene.json | Storage | STOR | 0 | 114906 | 0 |  | impossible | capex in EUR/MW or as a piecewise function, opex_variable in EUR/MWh total output, opex_fixed in % of capex_annual | 1 | 26219 | 0 | 0 | 0.02 | 0.08 | 25 | 0 | contains fitting data on unit of input, technology types and input/output carriers |  | ethylene | ethylene | ethylene | 0 | [17 empty] | tonne | ethylene: tonne/hr | ethylene: tonne/hr | [11 empty] | not defined | not defined | [12 empty] | 1 |  |  | 1 | 1 | 0 |  |  |  | 0 | determines the relation between the storage capacity and the flow capacity | fixedcapacity | 250 | 250 | 0 | 0 | [72 empty] | 0
Storage_H2.json | Storage | STOR | 0 | 42324 | 0 |  | impossible | capex in EUR/MW or as a piecewise function, opex_variable in EUR/MWh total output, opex_fixed in % of capex_annual | 1 | 32241 | 0 | 0 | 0.01 | 0.08 | 25 | 0 | contains fitting data on unit of input, technology types and input/output carriers |  | hydrogen | hydrogen | hydrogen | 0 | [17 empty] | MWh | hydrogen: MW | hydrogen: MW | [11 empty] | not defined | not defined | [12 empty] | 1 |  |  | 1 | 1 | 0 |  |  |  | 0 | determines the relation between the storage capacity and the flow capacity | fixedcapacity | 1500 | 1500 | 0 | 0 | [72 empty] | 0
Storage_H2_Cavern.json | Storage | STOR | 0 | 6000000000 | 0 |  | impossible | CAPEX in EUR/MWh or as a piecewise function, opex_variable in EUR/MWh total output, opex_fixed in % of up-front CAPEX | 1 | 10 | 0 | 0 | 0.05 | 0.1 | 50 | 0 | contains fitting data on unit of input, technology types and input/output carriers |  | hydrogen, electricity | hydrogen | hydrogen | 0 | [17 empty] | MWh | hydrogen: MW | hydrogen: MW | [11 empty] | not defined | not defined | [12 empty] | 0 |  |  | 0.93 | 0.93 | 0 |  |  |  | 0 | determines the relation between the storage capacity and the flow capacity | fixedratio | 0.1 | 0.1 | 0 | 0 | [68 empty] | 0.011
Storage_HotWater.json | Storage | STOR | 0 | 28000 | 0 |  | impossible | CAPEX in EUR/MWh or as a piecewise function, opex_variable in EUR/MWh total output, opex_fixed in % of up-front CAPEX | 1 | 10000 | 0 | 0 | 0.02 | 0.1 | 20 | 0 | contains fitting data on unit of input, technology types and input/output carriers |  | heat | heat | heat | 0 | [17 empty] | MWh | heat: MW | heat: MW | [11 empty] | 0, 28, 114, 28000 | 0, 294649, 941687, 175229187.0 | [12 empty] | 1 |  |  | 0.95 | 0.95 | 0.005 |  |  |  | 0.0005 | determines the relation between the storage capacity and the flow capacity | fixedratio | 0.33333 | 0.33333 | 0 | 0
Storage_NG.json | Storage | STOR | 0 | 1000 | 0 |  | impossible | CAPEX in EUR/MWh or as a piecewise function, opex_variable in EUR/MWh total output, opex_fixed in % of up-front CAPEX | 1 | 1e-05 | 0 | 0 | 0 | 0.1 | 25 | 0 | contains fitting data on unit of input, technology types and input/output carriers |  | gas | gas | gas | 0 | [17 empty] | MWh | gas: MW | gas: MW | [11 empty] | not defined | not defined | [12 empty] | 1 |  |  | 1 | 1 | 0 |  |  |  | 0 | determines the relation between the storage capacity and the flow capacity | fixedratio | 1 | 1 | 0 | 0
Storage_PCM.json | Storage | STOR | 0 | 280 | 0 |  | impossible | CAPEX in EUR/MWh or as a piecewise function, opex_variable in EUR/MWh total output, opex_fixed in % of up-front CAPEX | 1 | 50000 | 0 | 0 | 0.03 | 0.1 | 15 | 0 | contains fitting data on unit of input, technology types and input/output carriers |  | heat | heat | heat | 0 | [17 empty] | MWh | heat: MW | heat: MW | [11 empty] | 0, 28, 114, 280 | 0, 2209867.5, 7062652.5, 14843902.5 | [12 empty] | 1 |  |  | 0.95 | 0.95 | 0 |  |  |  | 0 | determines the relation between the storage capacity and the flow capacity | fixedratio | 0.2 | 0.2 | 0 | 0
Storage_Propylene.json | Storage | STOR | 0 | 123720 | 0 |  | impossible | capex in EUR/MW or as a piecewise function, opex_variable in EUR/MWh total output, opex_fixed in % of capex_annual | 1 | 26219 | 0 | 0 | 0.02 | 0.08 | 25 | 0 | contains fitting data on unit of input, technology types and input/output carriers |  | propylene | propylene | propylene | 0 | [17 empty] | tonne | propylene: tonne/hr | propylene: tonne/hr | [11 empty] | not defined | not defined | [12 empty] | 1 |  |  | 1 | 1 | 0 |  |  |  | 0 | determines the relation between the storage capacity and the flow capacity | fixedcapacity | 250 | 250 | 0 | 0 | [72 empty] | 0
TemporaryStorage_CO2.json | Storage | STOR | 0 | 1000 | 0 |  | impossible | CAPEX in EUR/tonneCO2 (value to be added, now it is 0), opex_variable in EUR/tonneCO2 total output, opex_fixed in % of up-front CAPEX | 1 | 1e-05 | 0 | 0 | 0 | 0.1 | 25 | 0 | contains fitting data on unit of input, technology types and input/output carriers |  | CO2captured | CO2captured | CO2captured | 0 | [17 empty] | tonne | CO2: tonne/hr | CO2: tonne/hr | [25 empty] | 1 |  |  | 1 | 1 | 0 |  |  |  | 0 | determines the relation between the storage capacity and the flow capacity | fixedratio | 1 | 1 | 0 | 0

## Networks
File_Name | Network_Group | network_type | size_is_int | capex_defined_per_arc | size_max_defined_per_arc | decommission | size_min | size_max | Economics | [9 empty] | Performance | [12 empty] | Units |  |  | Performance
[9 empty] | comment | gamma1 | gamma2 | gamma3 | gamma4 | opex_variable | opex_fixed | discount_rate | lifetime | decommission_cost | carrier | bidirectional_network | loss | min_transport | loss2emissions | emissionfactor | energyconsumption.electricity.cons_model | energyconsumption.electricity.p | energyconsumption.electricity.c | energyconsumption.electricity.T | energyconsumption.electricity.eta | energyconsumption.electricity.gam | energyconsumption.electricity.LHV | size | input_carrier | transport_carrier | energyconsumption.CO2captured.cons_model | energyconsumption.CO2captured.k_flow | energyconsumption.CO2captured.k_flowDistance | energyconsumption.electricity.k_flow | energyconsumption.electricity.k_flowDistance | energyconsumption | energyconsumption.hydrogen.cons_model | energyconsumption.hydrogen.k_flow | energyconsumption.hydrogen.k_flowDistance
CO2Railway.json | Network | fluid | 0 | 0 | 0 | impossible | 0 | 10000 | CAPEX coefficients are in EUR, EUR/t/h or EUR/t/h/km, opex_variable in EUR/t total output, opex_fixed in % of up-front CAPEX | 1000 | 5.1079 | 0 | 0 | 0.00025145 | 0 | 0.1 | 40 | 0 | CO2captured | 0 | 1.25e-07 | 0 | 1 | 0 | 2 | 475 | 0.000234 | 300 | 0.65 | 1.289 | 0.001 | t/h | electricity: MW | CO2captured: t/h
CO2Ship.json | Network | fluid | 0 | 0 | 0 | impossible | 0 | 10000 | CAPEX coefficients are in EUR, EUR/t/h or EUR/t/h/km, opex_variable in EUR/t total output, opex_fixed in % of up-front CAPEX | 1000 | 353.5093 | 0 | 0 | 0.01 | 0 | 0.1 | 30 | 0 | CO2captured | 0 | 1.25e-07 | 0 | 1 | 0 | 2 | 475 | 0.000234 | 300 | 0.65 | 1.289 | 0.001 | t/h | electricity: MW | CO2captured: t/h
CO2Truck.json | Network | fluid | 0 | 0 | 0 | impossible | 0 | 10000 | CAPEX coefficients are in EUR, EUR/t/h or EUR/t/h/km, opex_variable in EUR/t total output, opex_fixed in % of up-front CAPEX | 1000 | 7.0727 | 0 | 0 | 0.012572 | 0.0103 | 0.1 | 10 | 0 | CO2captured | 0 | 1.25e-07 | 0 | 1 | 0 | 2 | 475 | 0.000234 | 300 | 0.65 | 1.289 | 0.001 | t/h | electricity: MW | CO2captured: t/h
CO2_Pipeline.json | Network | fluid | 0 | 0 | 0 | impossible | 0 | 50 | CAPEX coefficients are in EUR, EUR/t/h or EUR/t/h/km, opex_variable in EUR/t total output, opex_fixed in % of up-front CAPEX | 1000 | 0.91603 | 0 | 0 | 0 | 0 | 0.1 | 50 | 0 | CO2captured | 0 | 1.25e-07 | 0 | 1 | 0 | 1 | [6 empty] | t/h | electricity: MW | CO2captured: t/h | 1 | 0 | 0 | 0 | 0
electricityOffshore.json | Network | electricity | 0 | 0 | 0 | impossible | 0 | 10000 | CAPEX coefficients are in EUR, EUR/MW or EUR/MW/km, opex_variable in EUR/MWh total output, opex_fixed in % of up-front CAPEX | 1000 | 2500 | 0 | 0 | 0 | 0.1 | 0.1 | 40 | 0 | electricity |  | 7e-08 | 0 | 0 | 0 | [7 empty] | MW |  | electricity: MW
electricityOnshore.json | Network | electricity | 0 | 0 | 0 | impossible | 0 | 10000 | CAPEX coefficients are in EUR, EUR/MW or EUR/MW/km, opex_variable in EUR/MWh total output, opex_fixed in % of up-front CAPEX | 1000 | 0 | 0 | 3 | 0 | 0.1 | 0.1 | 40 | 0 | electricity |  | 5e-08 | 0 | 0 | 0 | [7 empty] | MW |  | electricity: MW
electricitySimple.json | Network | electricity | 0 | 0 | 0 | impossible | 0 | 10000 | CAPEX coefficients are in EUR, EUR/MW or EUR/MW/km, opex_variable in EUR/MWh total output, opex_fixed in % of up-front CAPEX | 0 | 0.01 | 0 | 0 | 0 | 0 | 0.1 | 40 | 0 | electricity |  | 7e-08 | 0 | 0 | 0 | [7 empty] | MW |  | electricity: MW
heat.json | Network | fluid | 0 | 0 | 0 | impossible | 0 | 1000 | CAPEX coefficients are in EUR, EUR/MW or EUR/MW/km, opex_variable in EUR/MWh total output, opex_fixed in % of up-front CAPEX | 1000 | 1.5601 | 0 | 6e-05 | 1.6e-06 | 0.1 | 0.1 | 40 | 0 | heat | 0 | 0.00015 | 0 | 0 | 0 | [7 empty] | MW |  | electricity: MW
hydrogenPipelineOffshore.json | Network | fluid | 0 | 0 | 0 | impossible | 0 | 10000 | CAPEX coefficients are in EUR, EUR/MW or EUR/MW/km, opex_variable in EUR/MWh total output, opex_fixed in % of up-front CAPEX | 1000 | 2500 | 0 | 0 | 1.6e-06 | 0 | 0.1 | 30 | 0 | hydrogen | 0 | 1.25e-07 | 0.1429 | 0 | 0 | 2 | 85 | 0.00398 | 300 | 0.65 | 1.405 | 33.32 | MW |  | hydrogen: MW
hydrogenPipelineOnshore.json | Network | fluid | 0 | 0 | 0 | impossible | 0 | 10000 | CAPEX coefficients are in EUR, EUR/MW or EUR/MW/km, opex_variable in EUR/MWh total output, opex_fixed in % of up-front CAPEX | -12060812.0053 | 354.0732 | 0 | 0.44584 | 1.6e-06 | 0 | 0.1 | 30 | 0 | hydrogen | 0 | 1.25e-07 | 0.1429 | 0 | 0 | 2 | 85 | 0.00398 | 300 | 0.65 | 1.405 | 33.32 | MW |  | hydrogen: MW
hydrogenRailway.json | Network | fluid | 0 | 0 | 0 | impossible | 0 | 852.48 | CAPEX coefficients are in EUR, EUR/MW or EUR/MW/km, opex_variable in EUR/MWh total output, opex_fixed in % of up-front CAPEX | 1000 | 0.006 | 0 | 0 | 3.2e-07 | 0 | 0.1 | 30 | 0 | hydrogen | 0 | 1.25e-07 | 0 | 0 | 0 | 2 | 300 | 0.00398 | 300 | 0.65 | 1.405 | 33.32 | MW |  | hydrogen: MW
hydrogenShip.json | Network | fluid | 0 | 0 | 0 | impossible | 0 | 10000 | CAPEX coefficients are in EUR, EUR/MW or EUR/MW/km, opex_variable in EUR/MWh total output, opex_fixed in % of up-front CAPEX | 1000 | 0.37373 | 0 | 0 | 1.15e-05 | 0 | 0.1 | 30 | 0 | hydrogen | 0 | 1.25e-07 | 0 | 0 | 0 | 2 | 300 | 0.00398 | 300 | 0.65 | 1.405 | 33.32 | MW |  | hydrogen: MW
hydrogenSimple.json | Network | fluid | 0 | 0 | 0 | impossible | 0 | 10000 | CAPEX coefficients are in EUR, EUR/MW or EUR/MW/km, opex_variable in EUR/MWh total output, opex_fixed in % of up-front CAPEX | 0 | 0 | 0 | 0 | 0 | 0 | 0.1 | 40 | 0 | hydrogen | 0 | 7e-08 | 0 | 0 | 0 | [7 empty] | MW |  | hydrogen: MW
hydrogenTruck.json | Network | fluid | 0 | 0 | 0 | impossible | 0 | 38.628 | CAPEX coefficients are in EUR, EUR/MW or EUR/MW/km, opex_variable in EUR/MWh total output, opex_fixed in % of up-front CAPEX | 1000 | 0.013 | 0 | 0 | 1.6e-05 | 0 | 0.1 | 10 | 0 | hydrogen | 0 | 1.25e-07 | 0 | 0 | 0 | 1 | [6 empty] | MW |  | hydrogen: MW |  |  |  | 0.05 | 0.05 |  | 1 | 0 | 0.1